## EstimatedVariables
Sub-module | Domain | Variable | Description | Units | Distribution | Truncated | Min | Max | Mean_Mode | SD | Other | Other2 | Other3 | Reference | Notes
Lettuce | Watershed |  |  |  |  | No
Lettuce | Other |  |  |  |  | No
Swimming | Watershed |  |  |  |  | No
Swimming | Other |  |  |  |  | No
Drinking | Watershed |  |  |  |  | No
Tap water | Other |  |  |  |  | No
Misc | Watershed | P_sal | Salinity of watershed water | % | Uniform | No | 0.035 | 0.075 | [5 empty] | Mastrorillo et al. (2016) | Used in swimming model of O'Flaherty et al. (2019)
Misc | Watershed | T | Temperature of watershed water | °C | Uniform | No | 21 | 28 | [5 empty] | di Lascio et al. (2013) | Used in swimming model of O'Flaherty et al. (2019)
Misc | Watershed | IA | Solar radiation levels at the watershed | ly/h | Triangular | No | 17.32 | 25.38 | 22.73 |  |  |  |  | Whitlock et al. (2000) | Used in swimming model of O'Flaherty et al. (2019)
Misc | Watershed | et | Light extinction coefficient at the watershed | /m | Uniform | No | 0.26 | 0.31 | [5 empty] | Badalamenti et al. (2002) | Used in swimming model of O'Flaherty et al. (2019)
Misc | Watershed | H | Depth of watershed | m | Uniform | No | 0.5 | 1 | [5 empty] | Milione et al. (2017) | Used in swimming model of O'Flaherty et al. (2019)
Misc | Other | d_dwtp | Time in river before arriving DWTP | day | Uniform | No | 0.001 | 0.007 | [5 empty] | O'Flaherty et al. (2018)
Misc | Other | w_consum | Tap water consumption | ml | Point estimate | No |  |  |  |  | 100 |  |  | User input | Used in O'Flaherty et al. (2018)
Misc | Other | CFS | Coagulant, flocculation and sedimentation reduction factor | decimal | Triangular | No | 0.89 | 0.99 | 0.99 |  |  |  |  | O'Flaherty et al. (2018)
Misc | Other | SSF | Slow sand filtration reduction factor | decimal | Triangular | No | 0.1 | 1 | 1 |  |  |  |  | O'Flaherty et al. (2018)
Misc | Other | RSF | Rapid sand filtration reduction factor | decimal | Uniform | No | 0.18 | 0.97 | [5 empty] | O'Flaherty et al. (2018)
Misc | Other | CF | Carbon Filtration reduction factor | decimal | Triangular | No | 0.49 | 0.99 | 0.99 |  |  |  |  | O'Flaherty et al. (2018)
Misc | Other | C | Chlorination reduction factor | decimal | Uniform | No | 0.95 | 0.99 | [5 empty] | O'Flaherty et al. (2018)
Misc | Other | UV | UV reduction factor | log10 | Uniform | No | 5.7 | 6.2 | [5 empty] | O'Flaherty et al. (2018)
Misc | Other | Oz | Ozone reduction factor | decimal | Triangular | No | 0.84 | 0.99 | 0.99 |  |  |  |  | O'Flaherty et al. (2018)

## ListItem
Distribution | Truncated
None
Point estimate | No
Uniform | Yes
Normal
Pert
Triangular
Beta
Laplace
LogLogistic
Shifted LogLogistic
LogNormal
Poisson
NegBin
Binomial
Gamma