## Sheet1
Formula | Equation | Data Used
Dilution Factor | DF_x = F_River_x / F_WWTP_x | F_River_x: Flow rate of the river - Site 1: Triangular (0.10, 0.2, 2) m³/sec - Site 2: Triangular (53.40, 58.80, 69.00) m³/sec F_WWTP_x: Flow rate of the WWTP effluent water - Site 1: Uniform (0.002, 0.010) m³/sec - Site 2: Uniform (1.20, 11.30) m³/sec
Concentration of AR-E. coli in Mixed River Water | EC_Mix_x = EC_WWTP_x / DF_x | EC_WWTP_x: Concentration of AR-E. coli in WWTP effluent water - Site 1: SAR: Uniform (5.54, 861.12) cfu/ml MDR: Uniform (1.21, 187.68) cfu/ml PAR: Uniform (0.39, 60.27) cfu/ml - Site 2: SAR: Triangular (17.09, 23.93, 36.96) cfu/ml MDR: Triangular (4.98, 6.98, 10.78) cfu/ml PAR: Triangular (1.37, 1.91, 2.96) cfu/ml
Decay Rate of AR-E. coli in Water (Mancini's Equation) | k = 0.8 + 0.006 * (% seawater) * 1.07^(T-20) + (IA * (1 - e^(-et * H))) / (et * H) | % seawater: Salinity - Uniform (0.035, 0.075)% T: Temperature of river water - Uniform (21, 28) °C IA: Solar radiation levels - Triangular (17.32, 22.73, 25.38) ly/hr et: Light extinction coefficient - Uniform (0.26, 0.31) m⁻¹ H: Depth of water - Site 1: Uniform (0.5, 1) m - Site 2: Uniform (2, 6) m
Concentration of AR-E. coli After Decay in River | EC_Env_x = EC_Mix_x * e^(-kt_x) | EC_Mix_x: Concentration of AR-E. coli in mixed river water t: Exposure time in the river - Calculated as t_x = Dist_x / Vel_x - Dist_x: Distance from WWTP to river mouth - Site 1: Uniform (800, 1000) m - Site 2: Uniform (3500, 4000) m - Vel_x: Velocity of the river - Site 1: (F_River_x / (Width_x * H)) - Width_x: Width of the river - Site 1: Triangular (4.33, 14.00, 21.71) m - Site 2: Uniform (120, 180) m k: Decay rate (calculated from Mancini's equation)
Predicted Concentration of AR-E. coli at Bathing Sites | EC_Bathing_x = (Fr_Day_x * EC_Env_x) / V_x | Fr_Day_x: Flow rate of the river per day - Site 1: Triangular (67,500, 82,500) m³/day - Site 2: Uniform (495,000, 550,000) m³/day EC_Env_x: Predicted concentration of AR-E. coli after decay in the river V_x: Volume of each bathing site - Site 1: Uniform (67,500, 82,500) m³ - Site 2: Uniform (495,000, 550,000) m³
Human Exposure to AR-E. coli | HE_xy = EC_Bathing_x * HC_y | EC_Bathing_x: Predicted concentration of AR-E. coli at bathing water site HC_y: Quantity of water consumed - HC_Sip: Triangular (14.3, 14.3, 33.66) ml - HC_Mouthful: Uniform (13.18, 66.91) ml - HC_SwimAdult: Uniform (0, 70.67) ml - HC_SwimChild: Uniform (0, 205.33) ml