## EstimatedVariables
Sub-module | Domain | Variable | Description | Units | Distribution | Truncated | Min | Max | Mean_Mode | SD | Other | Other2 | Other3 | Reference | Notes
Lettuce | Other | n_harvest | Lettuce harvest time | day | Point estimate | No |  |  |  |  | 14 |  |  | O'Flaherty et al. (2019)
Lettuce | Other | k1 | Rate constant for the cells with a fast decay | /day | Point estimate | No |  |  |  |  | 4.45 |  |  | McKellar et al. (2014) | Used in lettuce model of O'Flaherty et al. (2019)
Lettuce | Other | k2 | Rate constant for the cells with a slow decay | /day | Point estimate | No |  |  |  |  | 0.06981 |  |  | McKellar et al. (2014) | Used in lettuce model of O'Flaherty et al. (2019)
Lettuce | Other | f | Proportion of cells that have a fast decay | decimal | Point estimate | No |  |  |  |  | 7.642e-05 |  |  | McKellar et al. (2014) | Used in lettuce model of O'Flaherty et al. (2019)
Lettuce | Other | r_wash | Rate of decay in consumer washing of lettuce | decimal | Triangular | No | 0.65 | 0.99 | 0.99 |  |  |  |  | O'Flaherty et al. (2019)
Lettuce | Other | w_attach | Attachment of water onto lettuce after sprinkler irrigation | ml/g | LogNormal3 | No |  |  | -4.75 | 0.5 | 0.006 |  |  | Mok and Hamilton, (2014) | Used in lettuce model of O'Flaherty et al. (2019)
Lettuce | Other | l_consum | Lettuce consumption | g | Point estimate | No |  |  |  |  | 100 |  |  | User input
Swimming | Watershed | F | Flowrate of river | m3/day | Triangular | No | 8640 | 172800 | 17280 |  |  |  |  | O'Flaherty et al. (2019)
Swimming | Other | V | Volume of bathing site | m3 | Uniform | No | 67500 | 82500 | [5 empty] | O'Flaherty et al. (2019)
Swimming | Other | w_ingest.adult | Quantity of water ingested through an adult swimming for an hour | ml | Uniform | No | 0 | 70.67 | [5 empty] | O'Flaherty et al. (2019)
Swimming | Other | w_ingest.child | Quantity of water ingested through a child swimming for an hour | ml | Uniform | No | 0 | 205.33 | [5 empty] | O'Flaherty et al. (2019)
Swimming | Other | swimmer_type | 1 if adult or 0 if children | Binary | Point estimate | No |  |  |  |  | 1 |  |  | User input
Drinking | Watershed | d_dwtp | Time in river before arriving DWTP | day | Uniform | No | 0.001 | 0.007 | [5 empty] | O'Flaherty et al. (2018)
Drinking | Other | w_consum | Tap water consumption | ml | Point estimate | No |  |  |  |  | 100 |  |  | User input | Used in O'Flaherty et al. (2018)
Drinking | Other | CFS | Coagulant, flocculation and sedimentation reduction factor | decimal | Triangular | No | 0.89 | 0.99 | 0.99 |  |  |  |  | O'Flaherty et al. (2018)
Drinking | Other | SSF | Slow sand filtration reduction factor | decimal | Triangular | No | 0.1 | 1 | 1 |  |  |  |  | O'Flaherty et al. (2018)
Drinking | Other | RSF | Rapid sand filtration reduction factor | decimal | Uniform | No | 0.18 | 0.97 | [5 empty] | O'Flaherty et al. (2018)
Drinking | Other | CF | Carbon Filtration reduction factor | decimal | Triangular | No | 0.49 | 0.99 | 0.99 |  |  |  |  | O'Flaherty et al. (2018)
Drinking | Other | C | Chlorination reduction factor | decimal | Uniform | No | 0.95 | 0.99 | [5 empty] | O'Flaherty et al. (2018)
Drinking | Other | UV | UV reduction factor | log10 | Uniform | No | 5.7 | 6.2 | [5 empty] | O'Flaherty et al. (2018)
Drinking | Other | Oz | Ozone reduction factor | decimal | Triangular | No | 0.84 | 0.99 | 0.99 |  |  |  |  | O'Flaherty et al. (2018)
Misc | Watershed | sal | Salinity of watershed water | % | Uniform | No | 0.035 | 0.075 | [5 empty] | Mastrorillo et al. (2016) | Used in swimming model of O'Flaherty et al. (2019)
Misc | Watershed | T | Temperature of watershed water | °C | Uniform | No | 21 | 28 | [5 empty] | di Lascio et al. (2013) | Used in swimming model of O'Flaherty et al. (2019)
Misc | Watershed | IA | Solar radiation levels at the watershed | ly/h | Triangular | No | 17.32 | 25.38 | 22.73 |  |  |  |  | Whitlock et al. (2000) | Used in swimming model of O'Flaherty et al. (2019)
Misc | Watershed | et | Light extinction coefficient at the watershed | /m | Uniform | No | 0.26 | 0.31 | [5 empty] | Badalamenti et al. (2002) | Used in swimming model of O'Flaherty et al. (2019)
Misc | Watershed | H | Depth of watershed | m | Uniform | No | 0.5 | 1 | [5 empty] | Milione et al. (2017) | Used in swimming model of O'Flaherty et al. (2019)

## ListItem
Distribution | Truncated
None
Point estimate | No
Uniform | Yes
Normal
Pert
Triangular
Beta
Laplace
LogLogistic
Shifted LogLogistic
LogNormal
Poisson
NegBin
Binomial
Gamma
LogNormal3